## SmartCar_Etudiant (2)
Reference | Qty | Value | DNP | Exclude from BOM | Exclude from Board | Footprint | Prix de 100 | Datasheet
BP1 | 1 | Button_Reset |  |  |  | My_footprints:Button_Reset | 35 | https://www.farnell.com/datasheets/3975354.pdf?_gl=1*1f6nbd1*_gcl_aw*R0NMLjE3NjU2NDI2OTUuQ2owS0NRaUF1dlRKQmhDd0FSSXNBTDZEZW1nQjE0blpvT1IyQ1NYbkNNNF91aEoxNU0wTTlvSGdYSmZqVTVFOE1GWEZEMlBsaVJhUklmUWFBa3VTRUFMd193Y0I.*_gcl_au*MTQzMTk2NjUzNC4xNzY0MTcxMTE0
C1,C6 | 2 | 10uF |  |  |  | Capacitor_SMD:C_1206_3216Metric | 14.72 | https://4donline.ihs.com/images/VipMasterIC/IC/SEMS/SEMS-S-A0008384515/SEMS-S-A0008888671-1.pdf?hkey=6D3A4C79FDBF58556ACFDE234799DDF0
C2,C5,C8,C9,C10,C11,C12,C13,C14,C15,C16,C17,C19,C20,C23 | 15 | 100n |  |  |  | Capacitor_SMD:C_1206_3216Metric | 32.85 | https://content.kemet.com/datasheets/KEM_C1002_X7R_SMD.pdf
C3 | 1 | 100n |  |  |  | My_footprints:CAPA_FILM_L7.2mm_W2.5mm_P5.00mm | 10.5 | https://content.kemet.com/datasheets/KEM_F3101_R82.pdf
C4 | 1 | 22uF |  |  |  | Capacitor_SMD:C_1206_3216Metric | 7.36 | https://4donline.ihs.com/images/VipMasterIC/IC/SEMS/SEMS-S-A0008384515/SEMS-S-A0008888671-1.pdf?hkey=6D3A4C79FDBF58556ACFDE234799DDF0
C18 | 1 | 47uF |  |  |  | My_footprints:CAP ELECTROLY CMS 5MM | 7.5 | https://www.farnell.com/datasheets/3486024.pdf?_gl=1*1wznr7o*_gcl_aw*R0NMLjE3NjU2NDI2OTUuQ2owS0NRaUF1dlRKQmhDd0FSSXNBTDZEZW1nQjE0blpvT1IyQ1NYbkNNNF91aEoxNU0wTTlvSGdYSmZqVTVFOE1GWEZEMlBsaVJhUklmUWFBa3VTRUFMd193Y0I.*_gcl_au*MTQzMTk2NjUzNC4xNzY0MTcxMTE0
C21,C30 | 2 | ~ |  |  |  | Capacitor_SMD:C_1206_3216Metric | 4.38 | https://content.kemet.com/datasheets/KEM_C1002_X7R_SMD.pdf
CON1,CON8,CON10 | 3 | Conn_01x03 |  |  |  | Connector_Molex:Molex_KK-254_AE-6410-03A_1x03_P2.54mm_Vertical | 30 | https://www.gotronic.fr/pj-1261.pdf
CON3,CON5,CON6 | 3 | Conn_01x02 |  |  |  | Connector_Molex:Molex_KK-254_AE-6410-02A_1x02_P2.54mm_Vertical | 23.97 | https://www.gotronic.fr/pj-1261.pdf
CON7 | 1 | Conn_01x05 |  |  |  | Connector_Molex:Molex_KK-254_AE-6410-05A_1x05_P2.54mm_Vertical | 15 | https://www.gotronic.fr/pj-1261.pdf
CON9 | 1 | Conn_01x04 |  |  |  | Connector_Molex:Molex_KK-254_AE-6410-04A_1x04_P2.54mm_Vertical | 12 | https://www.gotronic.fr/pj-1261.pdf
CONN2 | 1 | USB_B |  |  |  | My_footprints:USB_B | 30.6 | https://4donline.ihs.com/images/VipMasterIC/IC/SCMP/SCMP-S-A0010725696/SCMP-S-A0010725696-1.pdf?hkey=6D3A4C79FDBF58556ACFDE234799DDF0
D2,D3 | 2 | BAT42W-V |  |  |  | My_footprints:D_SOD-123 | 51 | https://www.farnell.com/datasheets/3775987.pdf?_gl=1*1kj4swu*_gcl_aw*R0NMLjE3NjU2NDI2OTUuQ2owS0NRaUF1dlRKQmhDd0FSSXNBTDZEZW1nQjE0blpvT1IyQ1NYbkNNNF91aEoxNU0wTTlvSGdYSmZqVTVFOE1GWEZEMlBsaVJhUklmUWFBa3VTRUFMd193Y0I.*_gcl_au*MTQzMTk2NjUzNC4xNzY0MTcxMTE0
J4 | 1 | Conn_Sil_06 |  |  |  | Connector_PinHeader_2.54mm:PinHeader_1x06_P2.54mm_Vertical | 44.3 | https://www.farnell.com/datasheets/2905949.pdf?_gl=1*1okw975*_gcl_aw*R0NMLjE3NjU2NDI2OTUuQ2owS0NRaUF1dlRKQmhDd0FSSXNBTDZEZW1nQjE0blpvT1IyQ1NYbkNNNF91aEoxNU0wTTlvSGdYSmZqVTVFOE1GWEZEMlBsaVJhUklmUWFBa3VTRUFMd193Y0I.*_gcl_au*MTQzMTk2NjUzNC4xNzY0MTcxMTE0 0 0 Centrer Centrer 0 0
J5,J6 | 2 | Conn_Sil_08 |  |  |  | Connector_PinHeader_2.54mm:PinHeader_1x08_P2.54mm_Vertical | 88.6 | https://www.farnell.com/datasheets/2905949.pdf?_gl=1*1okw975*_gcl_aw*R0NMLjE3NjU2NDI2OTUuQ2owS0NRaUF1dlRKQmhDd0FSSXNBTDZEZW1nQjE0blpvT1IyQ1NYbkNNNF91aEoxNU0wTTlvSGdYSmZqVTVFOE1GWEZEMlBsaVJhUklmUWFBa3VTRUFMd193Y0I.*_gcl_au*MTQzMTk2NjUzNC4xNzY0MTcxMTE0 0 0 Centrer Centrer 0 0
J7 | 1 | Conn_Sil_10 |  |  |  | Connector_PinHeader_2.54mm:PinHeader_1x10_P2.54mm_Vertical | 44.3 | https://www.farnell.com/datasheets/2905949.pdf?_gl=1*1okw975*_gcl_aw*R0NMLjE3NjU2NDI2OTUuQ2owS0NRaUF1dlRKQmhDd0FSSXNBTDZEZW1nQjE0blpvT1IyQ1NYbkNNNF91aEoxNU0wTTlvSGdYSmZqVTVFOE1GWEZEMlBsaVJhUklmUWFBa3VTRUFMd193Y0I.*_gcl_au*MTQzMTk2NjUzNC4xNzY0MTcxMTE0 0 0 Centrer Centrer 0 0
JP1,JP2 | 2 | Jumper_3_Bridged12 |  | Exclure de la Liste du Matériel |  | Connector_PinHeader_2.54mm:PinHeader_1x03_P2.54mm_Vertical | 88.6 | https://www.farnell.com/datasheets/2905949.pdf?_gl=1*1okw975*_gcl_aw*R0NMLjE3NjU2NDI2OTUuQ2owS0NRaUF1dlRKQmhDd0FSSXNBTDZEZW1nQjE0blpvT1IyQ1NYbkNNNF91aEoxNU0wTTlvSGdYSmZqVTVFOE1GWEZEMlBsaVJhUklmUWFBa3VTRUFMd193Y0I.*_gcl_au*MTQzMTk2NjUzNC4xNzY0MTcxMTE0
JP3 | 1 | Jumper_2 |  |  |  | Connector_PinHeader_2.54mm:PinHeader_1x02_P2.54mm_Vertical | 44.3 | https://www.farnell.com/datasheets/2905949.pdf?_gl=1*1okw975*_gcl_aw*R0NMLjE3NjU2NDI2OTUuQ2owS0NRaUF1dlRKQmhDd0FSSXNBTDZEZW1nQjE0blpvT1IyQ1NYbkNNNF91aEoxNU0wTTlvSGdYSmZqVTVFOE1GWEZEMlBsaVJhUklmUWFBa3VTRUFMd193Y0I.*_gcl_au*MTQzMTk2NjUzNC4xNzY0MTcxMTE0
JP4,JP5,JP6 | 3 | Jumper_3 |  | Exclure de la Liste du Matériel |  | Connector_PinHeader_2.54mm:PinHeader_1x03_P2.54mm_Vertical | 132.9 | https://www.farnell.com/datasheets/2905949.pdf?_gl=1*1okw975*_gcl_aw*R0NMLjE3NjU2NDI2OTUuQ2owS0NRaUF1dlRKQmhDd0FSSXNBTDZEZW1nQjE0blpvT1IyQ1NYbkNNNF91aEoxNU0wTTlvSGdYSmZqVTVFOE1GWEZEMlBsaVJhUklmUWFBa3VTRUFMd193Y0I.*_gcl_au*MTQzMTk2NjUzNC4xNzY0MTcxMTE0
LDR1 | 1 | LDR |  |  |  | My_footprints:LDR_11x9.4mm_4.1x3.4mm_Vertical | 147 | https://www.farnell.com/datasheets/77395.pdf?_gl=1*conh1g*_gcl_aw*R0NMLjE3NjY0MjMwNjcuQ2p3S0NBaUE5YVBLQmhCaEVpd0F5ejgySjRGLW9mMG9GMVFzTWxHM2E1bUFwd2FGZ012LW1JNkFQcTFHUWhwbVdCYndWbTZUZnRBUmJ4b0MzZ2NRQXZEX0J3RQ..*_gcl_au*MTExOTg0Njg3My4xNzYzMTE0NTAw
LED1 | 1 | LED_BLEU |  |  |  | LED_SMD:LED_1206_3216Metric | 22.5 | https://www.farnell.com/datasheets/2045849.pdf?_gl=1*2tkp48*_gcl_aw*R0NMLjE3NjU2NDI2OTUuQ2owS0NRaUF1dlRKQmhDd0FSSXNBTDZEZW1nQjE0blpvT1IyQ1NYbkNNNF91aEoxNU0wTTlvSGdYSmZqVTVFOE1GWEZEMlBsaVJhUklmUWFBa3VTRUFMd193Y0I.*_gcl_au*MTQzMTk2NjUzNC4xNzY0MTcxMTE0
LED2 | 1 | LED Orange |  |  |  | My_footprints:LED_D3.0mm_Orange | 25.5 | https://www.farnell.com/datasheets/1747868.pdf?_gl=1*pae0vi*_gcl_aw*R0NMLjE3NjU2NDI2OTUuQ2owS0NRaUF1dlRKQmhDd0FSSXNBTDZEZW1nQjE0blpvT1IyQ1NYbkNNNF91aEoxNU0wTTlvSGdYSmZqVTVFOE1GWEZEMlBsaVJhUklmUWFBa3VTRUFMd193Y0I.*_gcl_au*MTQzMTk2NjUzNC4xNzY0MTcxMTE0
LED3 | 1 | LED Rouge |  |  |  | LED_THT:LED_D3.0mm | 16.6 | https://www.farnell.com/datasheets/67052.pdf?_gl=1*mcv417*_gcl_aw*R0NMLjE3NjU2NDI2OTUuQ2owS0NRaUF1dlRKQmhDd0FSSXNBTDZEZW1nQjE0blpvT1IyQ1NYbkNNNF91aEoxNU0wTTlvSGdYSmZqVTVFOE1GWEZEMlBsaVJhUklmUWFBa3VTRUFMd193Y0I.*_gcl_au*MTQzMTk2NjUzNC4xNzY0MTcxMTE0
LED4 | 1 | LED Verte |  |  |  | My_footprints:LED_D3.0mm_Green | 10.8 | https://www.farnell.com/datasheets/67043.pdf?_gl=1*1iej0tu*_gcl_aw*R0NMLjE3NjU2NDI2OTUuQ2owS0NRaUF1dlRKQmhDd0FSSXNBTDZEZW1nQjE0blpvT1IyQ1NYbkNNNF91aEoxNU0wTTlvSGdYSmZqVTVFOE1GWEZEMlBsaVJhUklmUWFBa3VTRUFMd193Y0I.*_gcl_au*MTQzMTk2NjUzNC4xNzY0MTcxMTE0
Q2 | 1 | 2N2222A |  |  |  | My_footprints:TO-18 | 36.9 | https://www.farnell.com/datasheets/2861172.pdf?_gl=1*wrz45h*_gcl_aw*R0NMLjE3NjY0MjMwNjcuQ2p3S0NBaUE5YVBLQmhCaEVpd0F5ejgySjRGLW9mMG9GMVFzTWxHM2E1bUFwd2FGZ012LW1JNkFQcTFHUWhwbVdCYndWbTZUZnRBUmJ4b0MzZ2NRQXZEX0J3RQ..*_gcl_au*MTExOTg0Njg3My4xNzYzMTE0NTAw
R1,R2 | 2 | 220 |  |  |  | Resistor_SMD:R_1206_3216Metric_Pad1.30x1.75mm_HandSolder |  | ~
R3 | 1 | 5.6k |  |  |  | Resistor_SMD:R_1206_3216Metric_Pad1.30x1.75mm_HandSolder |  | ~
R4 | 1 | 3.3k |  |  |  | Resistor_SMD:R_1206_3216Metric_Pad1.30x1.75mm_HandSolder |  | ~
R5,R6 | 2 | 10k |  |  |  | Resistor_SMD:R_1206_3216Metric_Pad1.30x1.75mm_HandSolder |  | ~
R7 | 1 | 22k |  |  |  | Resistor_SMD:R_1206_3216Metric_Pad1.30x1.75mm_HandSolder |  | ~
R8,R17,R19 | 3 | 470 |  |  |  | Resistor_THT:R_Axial_DIN0204_L3.6mm_D1.6mm_P7.62mm_Horizontal |  | ~
R9 | 1 | 2.2k |  |  |  | Resistor_THT:R_Axial_DIN0204_L3.6mm_D1.6mm_P7.62mm_Horizontal |  | ~
R10 | 1 | 1M |  |  |  | Resistor_SMD:R_1206_3216Metric_Pad1.30x1.75mm_HandSolder |  | ~
R11 | 1 | 10k |  |  |  | Resistor_THT:R_Axial_DIN0204_L3.6mm_D1.6mm_P7.62mm_Horizontal |  | ~
R12,R13,R14,R15 | 4 | 1k |  |  |  | Resistor_THT:R_Axial_DIN0204_L3.6mm_D1.6mm_P7.62mm_Horizontal |  | ~
R16,R18 | 2 | 5.6k |  |  |  | Resistor_THT:R_Axial_DIN0204_L3.6mm_D1.6mm_P7.62mm_Horizontal |  | ~
R20,R21,R23 | 3 | 680 |  |  |  | Resistor_SMD:R_1206_3216Metric_Pad1.30x1.75mm_HandSolder |  | ~
R22 | 1 | 1k |  |  |  | Resistor_SMD:R_1206_3216Metric_Pad1.30x1.75mm_HandSolder |  | ~
R24 | 1 | 2.2k |  |  |  | Resistor_SMD:R_1206_3216Metric_Pad1.30x1.75mm_HandSolder |  | ~
R25,R30,R40 | 3 | ~ |  |  |  | Resistor_SMD:R_1206_3216Metric_Pad1.30x1.75mm_HandSolder |  | ~
REF1 | 1 | ZTL431 |  |  |  | My_footprints:SOT-23 | 9.63 | https://www.farnell.com/datasheets/2096831.pdf?_gl=1*y344nv*_gcl_aw*R0NMLjE3NjU2NDI2OTUuQ2owS0NRaUF1dlRKQmhDd0FSSXNBTDZEZW1nQjE0blpvT1IyQ1NYbkNNNF91aEoxNU0wTTlvSGdYSmZqVTVFOE1GWEZEMlBsaVJhUklmUWFBa3VTRUFMd193Y0I.*_gcl_au*MTQzMTk2NjUzNC4xNzY0MTcxMTE0
RPOT1 | 1 | 470 |  |  |  | My_footprints:Potentiometer standard | 31 | https://www.farnell.com/datasheets/2661581.pdf?_gl=1*1rm43cq*_gcl_aw*R0NMLjE3NjU2NDI2OTUuQ2owS0NRaUF1dlRKQmhDd0FSSXNBTDZEZW1nQjE0blpvT1IyQ1NYbkNNNF91aEoxNU0wTTlvSGdYSmZqVTVFOE1GWEZEMlBsaVJhUklmUWFBa3VTRUFMd193Y0I.*_gcl_au*MTQzMTk2NjUzNC4xNzY0MTcxMTE0
RPOT2,RPOT3 | 2 | 1k |  |  |  | My_footprints:Potentiometer standard | 62 | https://www.farnell.com/datasheets/2661581.pdf?_gl=1*1rm43cq*_gcl_aw*R0NMLjE3NjU2NDI2OTUuQ2owS0NRaUF1dlRKQmhDd0FSSXNBTDZEZW1nQjE0blpvT1IyQ1NYbkNNNF91aEoxNU0wTTlvSGdYSmZqVTVFOE1GWEZEMlBsaVJhUklmUWFBa3VTRUFMd193Y0I.*_gcl_au*MTQzMTk2NjUzNC4xNzY0MTcxMTE0
RV1 | 1 | 47k |  |  |  | My_footprints:Potentiometer standard | 31 | https://www.farnell.com/datasheets/2661581.pdf?_gl=1*1rm43cq*_gcl_aw*R0NMLjE3NjU2NDI2OTUuQ2owS0NRaUF1dlRKQmhDd0FSSXNBTDZEZW1nQjE0blpvT1IyQ1NYbkNNNF91aEoxNU0wTTlvSGdYSmZqVTVFOE1GWEZEMlBsaVJhUklmUWFBa3VTRUFMd193Y0I.*_gcl_au*MTQzMTk2NjUzNC4xNzY0MTcxMTE0
TP1,TP2,TP3,TP4,TP5,TP6,TP7,TP9,TP12,TP13,TP16,TP18 | 12 | TestPoint |  |  |  | My_footprints:PT | 43.2 | https://www.gotronic.fr/art-50-cosses-poignard-coy71-4692.htm
U1,U2,U3 | 3 | MCP6002 |  |  |  | My_footprints:SO8_3.9x4.9mm_P1.27mm | 105.6 | https://www.microchip.com/en-us/product/mcp6002
U4 | 1 | MCP9801_SO8,NE555D |  |  |  | My_footprints:DIL8,U5 | 27.8 | http://ww1.microchip.com/downloads/en/DeviceDoc/21909d.pdf,http://www.ti.com/lit/ds/symlink/ne555.pdf
[6 empty] | TOTAL | 1287.41

## SmartCar_Etudiant
Reference,"Qty","Value","DNP","Exclude from BOM","Exclude from Board","Footprint","Datasheet"
BP1,"1","Button_Reset","","","","My_footprints:Button_Reset","https://www.farnell.com/datasheets/3975354.pdf?_gl=1*1f6nbd1*_gcl_aw*R0NMLjE3NjU2NDI2OTUuQ2owS0NRaUF1dlRKQmhDd0FSSXNBTDZEZW1nQjE0blpvT1IyQ1NYbkNNNF91aEoxNU0wTTlvSGdYSmZqVTVFOE1GWEZEMlBsaVJhUklmUWFBa3VTRUFMd193Y0I.*_gcl_au*MTQzMTk2NjUzNC4xNzY0MTcxMTE0"
C1,C6,"2","10uF","","","","Capacitor_SMD:C_1206_3216Metric","https://4donline.ihs.com/images/VipMasterIC/IC/SEMS/SEMS-S-A0008384515/SEMS-S-A0008888671-1.pdf?hkey=6D3A4C79FDBF58556ACFDE234799DDF0"
C2,C5,C8,C9,C10,C11,C12,C13,C14,C15,C16,C17,C19,C20,C23,"15","100n","","","","Capacitor_SMD:C_1206_3216Metric","https://content.kemet.com/datasheets/KEM_C1002_X7R_SMD.pdf"
C3,"1","100n","","","","My_footprints:CAPA_FILM_L7.2mm_W2.5mm_P5.00mm","https://content.kemet.com/datasheets/KEM_F3101_R82.pdf"
C4,"1","22uF","","","","Capacitor_SMD:C_1206_3216Metric","https://4donline.ihs.com/images/VipMasterIC/IC/SEMS/SEMS-S-A0008384515/SEMS-S-A0008888671-1.pdf?hkey=6D3A4C79FDBF58556ACFDE234799DDF0"
C18,"1","47uF","","","","My_footprints:CAP ELECTROLY CMS 5MM","https://www.farnell.com/datasheets/3486024.pdf?_gl=1*1wznr7o*_gcl_aw*R0NMLjE3NjU2NDI2OTUuQ2owS0NRaUF1dlRKQmhDd0FSSXNBTDZEZW1nQjE0blpvT1IyQ1NYbkNNNF91aEoxNU0wTTlvSGdYSmZqVTVFOE1GWEZEMlBsaVJhUklmUWFBa3VTRUFMd193Y0I.*_gcl_au*MTQzMTk2NjUzNC4xNzY0MTcxMTE0"
C21,C30,"2","~","","","","Capacitor_SMD:C_1206_3216Metric","https://content.kemet.com/datasheets/KEM_C1002_X7R_SMD.pdf"
CON1,CON8,CON10,"3","Conn_01x03","","","","Connector_Molex:Molex_KK-254_AE-6410-03A_1x03_P2.54mm_Vertical","https://www.gotronic.fr/pj-1261.pdf"
CON3,CON5,CON6,"3","Conn_01x02","","","","Connector_Molex:Molex_KK-254_AE-6410-02A_1x02_P2.54mm_Vertical","https://www.gotronic.fr/pj-1261.pdf"
CON7,"1","Conn_01x05","","","","Connector_Molex:Molex_KK-254_AE-6410-05A_1x05_P2.54mm_Vertical","https://www.gotronic.fr/pj-1261.pdf"
CON9,"1","Conn_01x04","","","","Connector_Molex:Molex_KK-254_AE-6410-04A_1x04_P2.54mm_Vertical","https://www.gotronic.fr/pj-1261.pdf"
CONN2,"1","USB_B","","","","My_footprints:USB_B","https://4donline.ihs.com/images/VipMasterIC/IC/SCMP/SCMP-S-A0010725696/SCMP-S-A0010725696-1.pdf?hkey=6D3A4C79FDBF58556ACFDE234799DDF0"
D2,D3,"2","BAT42W-V","","","","My_footprints:D_SOD-123","https://www.farnell.com/datasheets/3775987.pdf?_gl=1*1kj4swu*_gcl_aw*R0NMLjE3NjU2NDI2OTUuQ2owS0NRaUF1dlRKQmhDd0FSSXNBTDZEZW1nQjE0blpvT1IyQ1NYbkNNNF91aEoxNU0wTTlvSGdYSmZqVTVFOE1GWEZEMlBsaVJhUklmUWFBa3VTRUFMd193Y0I.*_gcl_au*MTQzMTk2NjUzNC4xNzY0MTcxMTE0"
J4,"1","Conn_Sil_06","","","","Connector_PinHeader_2.54mm:PinHeader_1x06_P2.54mm_Vertical","https://www.farnell.com/datasheets/2905949.pdf?_gl=1*1okw975*_gcl_aw*R0NMLjE3NjU2NDI2OTUuQ2owS0NRaUF1dlRKQmhDd0FSSXNBTDZEZW1nQjE0blpvT1IyQ1NYbkNNNF91aEoxNU0wTTlvSGdYSmZqVTVFOE1GWEZEMlBsaVJhUklmUWFBa3VTRUFMd193Y0I.*_gcl_au*MTQzMTk2NjUzNC4xNzY0MTcxMTE0 0 0 Centrer Centrer 0 0"
J5,J6,"2","Conn_Sil_08","","","","Connector_PinHeader_2.54mm:PinHeader_1x08_P2.54mm_Vertical","https://www.farnell.com/datasheets/2905949.pdf?_gl=1*1okw975*_gcl_aw*R0NMLjE3NjU2NDI2OTUuQ2owS0NRaUF1dlRKQmhDd0FSSXNBTDZEZW1nQjE0blpvT1IyQ1NYbkNNNF91aEoxNU0wTTlvSGdYSmZqVTVFOE1GWEZEMlBsaVJhUklmUWFBa3VTRUFMd193Y0I.*_gcl_au*MTQzMTk2NjUzNC4xNzY0MTcxMTE0 0 0 Centrer Centrer 0 0"
J7,"1","Conn_Sil_10","","","","Connector_PinHeader_2.54mm:PinHeader_1x10_P2.54mm_Vertical","https://www.farnell.com/datasheets/2905949.pdf?_gl=1*1okw975*_gcl_aw*R0NMLjE3NjU2NDI2OTUuQ2owS0NRaUF1dlRKQmhDd0FSSXNBTDZEZW1nQjE0blpvT1IyQ1NYbkNNNF91aEoxNU0wTTlvSGdYSmZqVTVFOE1GWEZEMlBsaVJhUklmUWFBa3VTRUFMd193Y0I.*_gcl_au*MTQzMTk2NjUzNC4xNzY0MTcxMTE0 0 0 Centrer Centrer 0 0"
JP1,JP2,"2","Jumper_3_Bridged12","","Exclure de la Liste du MatÃ©riel","","Connector_PinHeader_2.54mm:PinHeader_1x03_P2.54mm_Vertical","https://www.farnell.com/datasheets/2905949.pdf?_gl=1*1okw975*_gcl_aw*R0NMLjE3NjU2NDI2OTUuQ2owS0NRaUF1dlRKQmhDd0FSSXNBTDZEZW1nQjE0blpvT1IyQ1NYbkNNNF91aEoxNU0wTTlvSGdYSmZqVTVFOE1GWEZEMlBsaVJhUklmUWFBa3VTRUFMd193Y0I.*_gcl_au*MTQzMTk2NjUzNC4xNzY0MTcxMTE0"
JP3,"1","Jumper_2","","","","Connector_PinHeader_2.54mm:PinHeader_1x02_P2.54mm_Vertical","https://www.farnell.com/datasheets/2905949.pdf?_gl=1*1okw975*_gcl_aw*R0NMLjE3NjU2NDI2OTUuQ2owS0NRaUF1dlRKQmhDd0FSSXNBTDZEZW1nQjE0blpvT1IyQ1NYbkNNNF91aEoxNU0wTTlvSGdYSmZqVTVFOE1GWEZEMlBsaVJhUklmUWFBa3VTRUFMd193Y0I.*_gcl_au*MTQzMTk2NjUzNC4xNzY0MTcxMTE0"
JP4,JP5,JP6,"3","Jumper_3","","Exclure de la Liste du MatÃ©riel","","Connector_PinHeader_2.54mm:PinHeader_1x03_P2.54mm_Vertical","https://www.farnell.com/datasheets/2905949.pdf?_gl=1*1okw975*_gcl_aw*R0NMLjE3NjU2NDI2OTUuQ2owS0NRaUF1dlRKQmhDd0FSSXNBTDZEZW1nQjE0blpvT1IyQ1NYbkNNNF91aEoxNU0wTTlvSGdYSmZqVTVFOE1GWEZEMlBsaVJhUklmUWFBa3VTRUFMd193Y0I.*_gcl_au*MTQzMTk2NjUzNC4xNzY0MTcxMTE0"
LDR1,"1","LDR","","","","My_footprints:LDR_11x9.4mm_4.1x3.4mm_Vertical","https://www.farnell.com/datasheets/77395.pdf?_gl=1*conh1g*_gcl_aw*R0NMLjE3NjY0MjMwNjcuQ2p3S0NBaUE5YVBLQmhCaEVpd0F5ejgySjRGLW9mMG9GMVFzTWxHM2E1bUFwd2FGZ012LW1JNkFQcTFHUWhwbVdCYndWbTZUZnRBUmJ4b0MzZ2NRQXZEX0J3RQ..*_gcl_au*MTExOTg0Njg3My4xNzYzMTE0NTAw"
LED1,"1","LED_BLEU","","","","LED_SMD:LED_1206_3216Metric","https://www.farnell.com/datasheets/2045849.pdf?_gl=1*2tkp48*_gcl_aw*R0NMLjE3NjU2NDI2OTUuQ2owS0NRaUF1dlRKQmhDd0FSSXNBTDZEZW1nQjE0blpvT1IyQ1NYbkNNNF91aEoxNU0wTTlvSGdYSmZqVTVFOE1GWEZEMlBsaVJhUklmUWFBa3VTRUFMd193Y0I.*_gcl_au*MTQzMTk2NjUzNC4xNzY0MTcxMTE0"
LED2,"1","LED Orange","","","","My_footprints:LED_D3.0mm_Orange","https://www.farnell.com/datasheets/1747868.pdf?_gl=1*pae0vi*_gcl_aw*R0NMLjE3NjU2NDI2OTUuQ2owS0NRaUF1dlRKQmhDd0FSSXNBTDZEZW1nQjE0blpvT1IyQ1NYbkNNNF91aEoxNU0wTTlvSGdYSmZqVTVFOE1GWEZEMlBsaVJhUklmUWFBa3VTRUFMd193Y0I.*_gcl_au*MTQzMTk2NjUzNC4xNzY0MTcxMTE0"
LED3,"1","LED Rouge","","","","LED_THT:LED_D3.0mm","https://www.farnell.com/datasheets/67052.pdf?_gl=1*mcv417*_gcl_aw*R0NMLjE3NjU2NDI2OTUuQ2owS0NRaUF1dlRKQmhDd0FSSXNBTDZEZW1nQjE0blpvT1IyQ1NYbkNNNF91aEoxNU0wTTlvSGdYSmZqVTVFOE1GWEZEMlBsaVJhUklmUWFBa3VTRUFMd193Y0I.*_gcl_au*MTQzMTk2NjUzNC4xNzY0MTcxMTE0"
LED4,"1","LED Verte","","","","My_footprints:LED_D3.0mm_Green","https://www.farnell.com/datasheets/67043.pdf?_gl=1*1iej0tu*_gcl_aw*R0NMLjE3NjU2NDI2OTUuQ2owS0NRaUF1dlRKQmhDd0FSSXNBTDZEZW1nQjE0blpvT1IyQ1NYbkNNNF91aEoxNU0wTTlvSGdYSmZqVTVFOE1GWEZEMlBsaVJhUklmUWFBa3VTRUFMd193Y0I.*_gcl_au*MTQzMTk2NjUzNC4xNzY0MTcxMTE0"
Q2,"1","2N2222A","","","","My_footprints:TO-18","https://www.farnell.com/datasheets/2861172.pdf?_gl=1*wrz45h*_gcl_aw*R0NMLjE3NjY0MjMwNjcuQ2p3S0NBaUE5YVBLQmhCaEVpd0F5ejgySjRGLW9mMG9GMVFzTWxHM2E1bUFwd2FGZ012LW1JNkFQcTFHUWhwbVdCYndWbTZUZnRBUmJ4b0MzZ2NRQXZEX0J3RQ..*_gcl_au*MTExOTg0Njg3My4xNzYzMTE0NTAw"
R1,R2,"2","220","","","","Resistor_SMD:R_1206_3216Metric_Pad1.30x1.75mm_HandSolder","~"
R3,"1","5.6k","","","","Resistor_SMD:R_1206_3216Metric_Pad1.30x1.75mm_HandSolder","~"
R4,"1","3.3k","","","","Resistor_SMD:R_1206_3216Metric_Pad1.30x1.75mm_HandSolder","~"
R5,R6,"2","10k","","","","Resistor_SMD:R_1206_3216Metric_Pad1.30x1.75mm_HandSolder","~"
R7,"1","22k","","","","Resistor_SMD:R_1206_3216Metric_Pad1.30x1.75mm_HandSolder","~"
R8,R17,R19,"3","470","","","","Resistor_THT:R_Axial_DIN0204_L3.6mm_D1.6mm_P7.62mm_Horizontal","~"
R9,"1","2.2k","","","","Resistor_THT:R_Axial_DIN0204_L3.6mm_D1.6mm_P7.62mm_Horizontal","~"
R10,"1","1M","","","","Resistor_SMD:R_1206_3216Metric_Pad1.30x1.75mm_HandSolder","~"
R11,"1","10k","","","","Resistor_THT:R_Axial_DIN0204_L3.6mm_D1.6mm_P7.62mm_Horizontal","~"
R12,R13,R14,R15,"4","1k","","","","Resistor_THT:R_Axial_DIN0204_L3.6mm_D1.6mm_P7.62mm_Horizontal","~"
R16,R18,"2","5.6k","","","","Resistor_THT:R_Axial_DIN0204_L3.6mm_D1.6mm_P7.62mm_Horizontal","~"
R20,R21,R23,"3","680","","","","Resistor_SMD:R_1206_3216Metric_Pad1.30x1.75mm_HandSolder","~"
R22,"1","1k","","","","Resistor_SMD:R_1206_3216Metric_Pad1.30x1.75mm_HandSolder","~"
R24,"1","2.2k","","","","Resistor_SMD:R_1206_3216Metric_Pad1.30x1.75mm_HandSolder","~"
R25,R30,R40,"3","~","","","","Resistor_SMD:R_1206_3216Metric_Pad1.30x1.75mm_HandSolder","~"
REF1,"1","ZTL431","","","","My_footprints:SOT-23","https://www.farnell.com/datasheets/2096831.pdf?_gl=1*y344nv*_gcl_aw*R0NMLjE3NjU2NDI2OTUuQ2owS0NRaUF1dlRKQmhDd0FSSXNBTDZEZW1nQjE0blpvT1IyQ1NYbkNNNF91aEoxNU0wTTlvSGdYSmZqVTVFOE1GWEZEMlBsaVJhUklmUWFBa3VTRUFMd193Y0I.*_gcl_au*MTQzMTk2NjUzNC4xNzY0MTcxMTE0"
RPOT1,"1","470","","","","My_footprints:Potentiometer standard","https://www.farnell.com/datasheets/2661581.pdf?_gl=1*1rm43cq*_gcl_aw*R0NMLjE3NjU2NDI2OTUuQ2owS0NRaUF1dlRKQmhDd0FSSXNBTDZEZW1nQjE0blpvT1IyQ1NYbkNNNF91aEoxNU0wTTlvSGdYSmZqVTVFOE1GWEZEMlBsaVJhUklmUWFBa3VTRUFMd193Y0I.*_gcl_au*MTQzMTk2NjUzNC4xNzY0MTcxMTE0"
RPOT2,RPOT3,"2","1k","","","","My_footprints:Potentiometer standard","https://www.farnell.com/datasheets/2661581.pdf?_gl=1*1rm43cq*_gcl_aw*R0NMLjE3NjU2NDI2OTUuQ2owS0NRaUF1dlRKQmhDd0FSSXNBTDZEZW1nQjE0blpvT1IyQ1NYbkNNNF91aEoxNU0wTTlvSGdYSmZqVTVFOE1GWEZEMlBsaVJhUklmUWFBa3VTRUFMd193Y0I.*_gcl_au*MTQzMTk2NjUzNC4xNzY0MTcxMTE0"
RV1,"1","47k","","","","My_footprints:Potentiometer standard","https://www.farnell.com/datasheets/2661581.pdf?_gl=1*1rm43cq*_gcl_aw*R0NMLjE3NjU2NDI2OTUuQ2owS0NRaUF1dlRKQmhDd0FSSXNBTDZEZW1nQjE0blpvT1IyQ1NYbkNNNF91aEoxNU0wTTlvSGdYSmZqVTVFOE1GWEZEMlBsaVJhUklmUWFBa3VTRUFMd193Y0I.*_gcl_au*MTQzMTk2NjUzNC4xNzY0MTcxMTE0"
TP1,TP2,TP3,TP4,TP5,TP6,TP7,TP9,TP12,TP13,TP16,TP18,"12","TestPoint","","","","My_footprints:PT","https://www.gotronic.fr/art-50-cosses-poignard-coy71-4692.htm"
U1,U2,U3,"3","MCP6002","","","","My_footprints:SO8_3.9x4.9mm_P1.27mm","https://www.microchip.com/en-us/product/mcp6002"
U4,"1","MCP9801_SO8,NE555D","","","","My_footprints:DIL8,U5","http://ww1.microchip.com/downloads/en/DeviceDoc/21909d.pdf,http://www.ti.com/lit/ds/symlink/ne555.pdf"